## Cavity specific area
Connector STD | Insert Arrangement STD | Shell Size | Insert Size | Max Area | Contact size 22 quantity | Area / contact
MIL-DTL-38999/20 | MIL-STD-1560 | A | 9 | 580.81 | 6 | 96.8017
MIL-DTL-38999/20 | MIL-STD-1560 | B | 11 | 702.25 | 13 | 54.0192
MIL-DTL-38999/20 | MIL-STD-1560 | C | 13 | 835.21 | 22 | 37.9641
MIL-DTL-38999/20 | MIL-STD-1560 | D | 15 | 979.69 | 37 | 26.4781
MIL-DTL-38999/20 | MIL-STD-1560 | E | 17 | 1128.96 | 55 | 20.5265
MIL-DTL-38999/20 | MIL-STD-1560 | F | 19 | 1354.24 | 66 | 20.5188
MIL-DTL-38999/20 | MIL-STD-1560 | G | 21 | 1600 | 79 | 20.2532
MIL-DTL-38999/20 | MIL-STD-1560 | H | 23 | 1866.24 | 100 | 18.6624
MIL-DTL-38999/20 | MIL-STD-1560 | J | 25 | 2143.69 | 128 | 16.7476
MIL-DTL-38999/24 | MIL-STD-1560 | A | 9 | 730.6166 | 6 | 121.7694
MIL-DTL-38999/24 | MIL-STD-1560 | B | 11 | 973.1397 | 13 | 74.8569
MIL-DTL-38999/24 | MIL-STD-1560 | C | 13 | 1158.1167 | 22 | 52.6417
MIL-DTL-38999/24 | MIL-STD-1560 | D | 15 | 1359.1786 | 37 | 36.7346
MIL-DTL-38999/24 | MIL-STD-1560 | E | 17 | 1576.3255 | 55 | 28.6605
MIL-DTL-38999/24 | MIL-STD-1560 | F | 19 | 1924.4218 | 66 | 29.1579
MIL-DTL-38999/24 | MIL-STD-1560 | G | 21 | 2181.2785 | 79 | 27.6111
MIL-DTL-38999/24 | MIL-STD-1560 | H | 23 | 2454.22 | 100 | 24.5422
MIL-DTL-38999/24 | MIL-STD-1560 | J | 25 | 2733.971 | 128 | 21.3591
EN4165-004 | EN4165-001 | 2 module | EN4165 | 845.12 | 40 | 21.128
EN4165-004 | EN4165-001 | 4 module | EN4165 | 1308.72 | 80 | 16.359

## Connector details
Document ID | Document Revision | Shell size | Insert size | Insert Quantity | Shape | Size | Dimension | Tolerance ± | Size | Dimension | Tolerance | Unit | Vlookup help | Max Area | Note
MIL-DTL-38999/20 | H | A | 9 | 1 | Square | Side | 23.8 | 0.3 |  |  |  | mm | MIL-DTL-38999/20A | 580.81
MIL-DTL-38999/20 | H | B | 11 | 1 | Square | Side | 26.2 | 0.3 |  |  |  | mm | MIL-DTL-38999/20B | 702.25
MIL-DTL-38999/20 | H | C | 13 | 1 | Square | Side | 28.6 | 0.3 |  |  |  | mm | MIL-DTL-38999/20C | 835.21
MIL-DTL-38999/20 | H | D | 15 | 1 | Square | Side | 31 | 0.3 |  |  |  | mm | MIL-DTL-38999/20D | 979.69
MIL-DTL-38999/20 | H | E | 17 | 1 | Square | Side | 33.3 | 0.3 |  |  |  | mm | MIL-DTL-38999/20E | 1128.96
MIL-DTL-38999/20 | H | F | 19 | 1 | Square | Side | 36.5 | 0.3 |  |  |  | mm | MIL-DTL-38999/20F | 1354.24
MIL-DTL-38999/20 | H | G | 21 | 1 | Square | Side | 39.7 | 0.3 |  |  |  | mm | MIL-DTL-38999/20G | 1600
MIL-DTL-38999/20 | H | H | 23 | 1 | Square | Side | 42.9 | 0.3 |  |  |  | mm | MIL-DTL-38999/20H | 1866.24
MIL-DTL-38999/20 | H | J | 25 | 1 | Square | Side | 46 | 0.3 |  |  |  | mm | MIL-DTL-38999/20J | 2143.69
MIL-DTL-38999/24 | J amendment 3 | A | 9 | 1 | Circular | Diameter | 30.2 | 0.3 |  |  |  | mm | MIL-DTL-38999/24A | 730.6166 | additional space needed for tooling to torque nut
MIL-DTL-38999/24 | J amendment 3 | B | 11 | 1 | Circular | Diameter | 34.9 | 0.3 |  |  |  | mm | MIL-DTL-38999/24B | 973.1397 | additional space needed for tooling to torque nut
MIL-DTL-38999/24 | J amendment 3 | C | 13 | 1 | Circular | Diameter | 38.1 | 0.3 |  |  |  | mm | MIL-DTL-38999/24C | 1158.1167 | additional space needed for tooling to torque nut
MIL-DTL-38999/24 | J amendment 3 | D | 15 | 1 | Circular | Diameter | 41.3 | 0.3 |  |  |  | mm | MIL-DTL-38999/24D | 1359.1786 | additional space needed for tooling to torque nut
MIL-DTL-38999/24 | J amendment 3 | E | 17 | 1 | Circular | Diameter | 44.5 | 0.3 |  |  |  | mm | MIL-DTL-38999/24E | 1576.3255 | additional space needed for tooling to torque nut
MIL-DTL-38999/24 | J amendment 3 | F | 19 | 1 | Circular | Diameter | 49.2 | 0.3 |  |  |  | mm | MIL-DTL-38999/24F | 1924.4218 | additional space needed for tooling to torque nut
MIL-DTL-38999/24 | J amendment 3 | G | 21 | 1 | Circular | Diameter | 52.4 | 0.3 |  |  |  | mm | MIL-DTL-38999/24G | 2181.2785 | additional space needed for tooling to torque nut
MIL-DTL-38999/24 | J amendment 3 | H | 23 | 1 | Circular | Diameter | 55.6 | 0.3 |  |  |  | mm | MIL-DTL-38999/24H | 2454.22 | additional space needed for tooling to torque nut
MIL-DTL-38999/24 | J amendment 3 | J | 25 | 1 | Circular | Diameter | 58.7 | 0.3 |  |  |  | mm | MIL-DTL-38999/24J | 2733.971 | additional space needed for tooling to torque nut
EN4165-004 | 2007 (E) | 2 module | EN4165 | 2 | Rectangular | Length | 55.6max |  | Width | 15.2max |  | mm | EN4165-0042 module | 845.12
EN4165-004 | 2007 (E) | 4 module | EN4165 | 4 | Rectangular | Length | 86.1max |  | Width | 15.2max |  | mm | EN4165-0044 module | 1308.72

## Insert Arrangements
Cavity Type |  |  | RF | RF | RF | PWR | RF | RF | PWR | PWR | PWR | PWR | PWR | PWR | Combi Cavity Type | Combi Cavity Size | Cavity Grounding | Cavity QTY | Insert Wiring Face QTY | Insert Wiring Face View | Cavity Arrangement
Typical Wire Barrel Range (up to awg 26) |  |  | Quadrax | Triax | Coax | 8 | Triax | Coax | 12, 14 | 10 | 16, 18, 20 | 20, 22, 24 | 22, 24, 26 | 24, 26
Cavity Size
Insert Arrangement STD | Insert Size | Arr Code | QX8 | TX8 | CX8 | 8 | TX12 | CX12 | 12 | 10 | 16 | 20 | 22 | 24 | Combi Cavity Type | Combi Cavity Size
MIL-STD-1560 | 9 | 3 | [9 empty] | 3 | [5 empty] | 3 | 1 |  | 3#20
MIL-STD-1560 | 9 | 98 | [9 empty] | 3 | [5 empty] | 3 | 1 |  | 3#20
MIL-STD-1560 | 9 | 44 | [10 empty] | 4 |  |  |  |  | 4 | 1 |  | 4#22
MIL-STD-1560 | 9 | 23 | [10 empty] | 9 |  |  |  |  | 9 | 1 |  | 9#23-22
MIL-STD-1560 | 9 | 6 | [11 empty] | 6 |  |  |  | 6 | 1 |  | 6#22M
MIL-STD-1560 | 9 | 35 | [10 empty] | 6 |  |  |  |  | 6 | 1 |  | 6#22D
MIL-STD-1560 | 9 | 7 | [10 empty] | 7 |  |  |  |  | 7 | 1 |  | 7#22D
MIL-STD-1560 | 11 | 4 | [9 empty] | 4 | [5 empty] | 4 | 1 |  | 4#20
MIL-STD-1560 | 11 | 5 | [9 empty] | 5 | [5 empty] | 5 | 1 |  | 5#20
MIL-STD-1560 | 11 | 98 | [9 empty] | 6 | [5 empty] | 6 | 1 |  | 6#20
MIL-STD-1560 | 11 | 99 | [9 empty] | 7 | [5 empty] | 7 | 1 |  | 7#20
MIL-STD-1560 | 11 | 13 | [11 empty] | 13 |  |  |  | 13 | 1 |  | 13#22M
MIL-STD-1560 | 11 | 23 | [10 empty] | 19 |  |  |  |  | 19 | 1 |  | 19#23-22
MIL-STD-1560 | 11 | 35 | [10 empty] | 13 |  |  |  |  | 13 | 1 |  | 13#22D
MIL-STD-1560 | 11 | 2 | [8 empty] | 2 | [6 empty] | 2 | 1 |  | 2#16
MIL-STD-1560 | 13 | 4 | [8 empty] | 4 | [6 empty] | 4 | 1 |  | 4#16
MIL-STD-1560 | 13 | 8 | [9 empty] | 8 | [5 empty] | 8 | 1 |  | 8#20
MIL-STD-1560 | 13 | 98 | [9 empty] | 10 | [5 empty] | 10 | 1 |  | 10#20
MIL-STD-1560 | 13 | 22 | [11 empty] | 22 |  |  |  | 22 | 1 |  | 22#22M
MIL-STD-1560 | 13 | 23 | [10 empty] | 32 |  |  |  |  | 32 | 1 |  | 32#23-22
MIL-STD-1560 | 13 | 35 | [10 empty] | 22 |  |  |  |  | 22 | 1 |  | 22#22D
MIL-STD-1560 | 15 | 5 | [8 empty] | 5 | [6 empty] | 5 | 1 |  | 5#16
MIL-STD-1560 | 15 | 15 | [8 empty] | 1 | 14 |  |  |  | X |  | 15 | 1 |  | 1#16,14#20
MIL-STD-1560 | 15 | 18 | [9 empty] | 18 | [5 empty] | 18 | 1 |  | 18#20
MIL-STD-1560 | 15 | 19 | [9 empty] | 19 | [5 empty] | 19 | 1 |  | 19#20
MIL-STD-1560 | 15 | 21 | [5 empty] | 1 |  |  |  | 3 | 17 |  | X | X |  | 21 | 1 |  | 1#CX12,3#20,17#22D
MIL-STD-1560 | 15 | 23 | [10 empty] | 55 |  |  |  |  | 55 | 1 |  | 55#23-22
MIL-STD-1560 | 15 | 37 | [11 empty] | 37 |  |  |  | 37 | 1 |  | 37#22M
MIL-STD-1560 | 15 | 97 | [8 empty] | 4 | 8 |  |  |  | X |  | 12 | 1 |  | 4#16,8#20
MIL-STD-1560 | 15 | 35 | [10 empty] | 37 |  |  |  |  | 37 | 1 |  | 37#22D
MIL-STD-1560 | 17 | 6 | [6 empty] | 6 | [8 empty] | 6 | 1 |  | 6#12
MIL-STD-1560 | 17 | 8 | [8 empty] | 8 | [6 empty] | 8 | 1 |  | 8#16
MIL-STD-1560 | 17 | 11 |  |  |  |  | 2 | 1 |  |  |  | 8 |  |  | X | X |  | 11 | 1 |  | 2#TX12,1#CX12,8#20
MIL-STD-1560 | 17 | 23 | [10 empty] | 73 |  |  |  |  | 73 | 1 |  | 73#23-22
MIL-STD-1560 | 17 | 99 | [8 empty] | 2 | 21 |  |  |  | X |  | 23 | 1 |  | 2#16,21#20
MIL-STD-1560 | 17 | 26 | [9 empty] | 26 | [5 empty] | 26 | 1 |  | 26#20
MIL-STD-1560 | 17 | 2 |  | 1 | [8 empty] | 38 |  | X | X |  | 39 | 1 |  | 1#TX8,38#22D
MIL-STD-1560 | 17 | 3 |  | 1 | [8 empty] | 38 |  | X | X |  | 39 | 1 |  | 1#TX8,38#22D
MIL-STD-1560 | 17 | 35 | [10 empty] | 55 |  |  |  |  | 55 | 1 |  | 55#22D
MIL-STD-1560 | 17 | 55 | [11 empty] | 55 |  |  |  | 55 | 1 |  | 55#22M
MIL-STD-1560 | 19 | 11 | [8 empty] | 11 | [6 empty] | 11 | 1 |  | 11#16
MIL-STD-1560 | 19 | 28 | [8 empty] | 2 | 26 |  |  |  | X |  | 28 | 1 |  | 2#16,26#20
MIL-STD-1560 | 19 | 30 | [8 empty] | 1 | 29 |  |  |  | X |  | 30 | 1 |  | 1#16,29#20
MIL-STD-1560 | 19 | 32 | [9 empty] | 32 | [5 empty] | 32 | 1 |  | 32#20
MIL-STD-1560 | 19 | 67 | [11 empty] | 67 |  |  |  | 67 | 1 |  | 67#22M
MIL-STD-1560 | 19 | 35 | [10 empty] | 66 |  |  |  |  | 66 | 1 |  | 66#22D
MIL-STD-1560 | 19 | 66 | [11 empty] | 66 |  |  |  | 66 | 1 |  | 66#22M
MIL-STD-1560 | 19 | 45 | [10 empty] | 67 |  |  |  |  | 67 | 1 |  | 67#22D
MIL-STD-1560 | 19 | 18 |  | 4 | [8 empty] | 14 |  | X | X |  | 18 | 1 |  | 4#TX8,14#22D
MIL-STD-1560 | 19 | 19 |  | 4 | [8 empty] | 14 |  | X | X |  | 18 | 1 |  | 4#TX8,14#22D
MIL-STD-1560 | 19 | 23 | [10 empty] | 88 |  |  |  |  | 88 | 1 |  | 88#23-22
MIL-STD-1560 | 21 | 11 | [6 empty] | 11 | [8 empty] | 11 | 1 |  | 11#12
MIL-STD-1560 | 21 | 16 | [8 empty] | 16 | [6 empty] | 16 | 1 |  | 16#16
MIL-STD-1560 | 21 | 23 | [10 empty] | 121 |  |  |  |  | 121 | 1 |  | 121#23-22
MIL-STD-1560 | 21 | 24 | [9 empty] | 24 | [5 empty] | 24 | 1 |  | 24#20
MIL-STD-1560 | 21 | 25 | [9 empty] | 25 | [5 empty] | 25 | 1 |  | 25#20
MIL-STD-1560 | 21 | 27 | [9 empty] | 27 | [5 empty] | 27 | 1 |  | 27#20
MIL-STD-1560 | 21 | 29 | [6 empty] | 4 |  | 4 | 19 |  |  |  | X |  | 27 | 1 |  | 4#12,4#16,19#20
MIL-STD-1560 | 21 | 41 | [9 empty] | 41 | [5 empty] | 41 | 1 |  | 41#20
MIL-STD-1560 | 21 | 39 | [8 empty] | 2 | 37 |  |  |  | X |  | 39 | 1 |  | 2#16,37#20
MIL-STD-1560 | 21 | 1 | [11 empty] | 79 |  |  |  | 79 | 1 |  | 79#22M
MIL-STD-1560 | 21 | 35 | [10 empty] | 79 |  |  |  |  | 79 | 1 |  | 79#22D
MIL-STD-1560 | 21 | 75 |  | 4 | [13 empty] | 4 | 1 |  | 4#TX8
MIL-STD-1560 | 21 | 76 |  | 4 | [13 empty] | 4 | 1 |  | 4#TX8
MIL-STD-1560 | 23 | 1 | [11 empty] | 100 |  |  |  | 100 | 1 |  | 100#22M
MIL-STD-1560 | 23 | 23 | [10 empty] | 151 |  |  |  |  | 151 | 1 |  | 151#23-22
MIL-STD-1560 | 23 | 35 | [10 empty] | 100 |  |  |  |  | 100 | 1 |  | 100#22D
MIL-STD-1560 | 23 | 2 | [10 empty] | 85 |  |  |  |  | 85 | 1 |  | 85#22
MIL-STD-1560 | 23 | 21 | [8 empty] | 21 | [6 empty] | 21 | 1 |  | 21#16
MIL-STD-1560 | 23 | 32 | [9 empty] | 32 | [5 empty] | 32 | 1 |  | 32#20
MIL-STD-1560 | 23 | 34 | [9 empty] | 34 | [5 empty] | 34 | 1 |  | 34#20
MIL-STD-1560 | 23 | 36 | [9 empty] | 36 | [5 empty] | 36 | 1 |  | 36#20
MIL-STD-1560 | 23 | 53 | [9 empty] | 53 | [5 empty] | 53 | 1 |  | 53#20
MIL-STD-1560 | 23 | 97 | [8 empty] | 16 | [6 empty] | 16 | 1 |  | 16#16
MIL-STD-1560 | 23 | 99 | [8 empty] | 11 | [6 empty] | 11 | 1 |  | 11#16
MIL-STD-1560 | 23 | 55 | [9 empty] | 55 | [5 empty] | 55 | 1 |  | 55#20
MIL-STD-1560 | 25 | 1 | [11 empty] | 128 |  |  |  | 128 | 1 |  | 128#22M
MIL-STD-1560 | 25 | 35 | [10 empty] | 128 |  |  |  |  | 128 | 1 |  | 128#22D
MIL-STD-1560 | 25 | 2 | [10 empty] | 100 |  |  |  |  | 100 | 1 |  | 100#22
MIL-STD-1560 | 25 | 29 | [8 empty] | 29 | [6 empty] | 29 | 1 |  | 29#16
MIL-STD-1560 | 25 | 61 | [9 empty] | 61 | [5 empty] | 61 | 1 |  | 61#20
MIL-STD-1560 | 25 | 4 | [8 empty] | 8 | 48 |  |  |  | X |  | 56 | 1 |  | 8#16,48#20
MIL-STD-1560 | 25 | 43 | [8 empty] | 20 | 23 |  |  |  | X |  | 43 | 1 |  | 20#16,23#20
MIL-STD-1560 | 25 | 46 |  |  | 2 | [5 empty] | 4 | 40 |  |  | X | X |  | 46 | 1 |  | 2#CX8,4#16,40#20
MIL-STD-1560 | 25 | 47 |  |  | 2 | [5 empty] | 4 | 40 |  |  | X | X |  | 46 | 1 |  | 2#CX8,4#16,40#20
MIL-STD-1560 | 25 | 19 | [6 empty] | 19 | [8 empty] | 19 | 1 |  | 19#12
MIL-STD-1560 | 25 | 23 | [10 empty] | 187 |  |  |  |  | 187 | 1 |  | 187#23-22
MIL-STD-1560 | 25 | 24 | [6 empty] | 12 |  | 12 |  |  |  |  | X |  | 24 | 1 |  | 12#12,12#16
MIL-STD-1560 | 25 | 11 | [7 empty] | 9 |  | 2 |  |  |  | X |  | 11 | 1 |  | 9#10,2#20
MIL-STD-1560 | 25 | 20 |  | 3 |  |  |  | 4 |  |  | 13 | 10 |  |  | X | X |  | 30 | 1 |  | 3#TX8,4#CX12,13#16,10#20
MIL-STD-1560 | 25 | 21 |  | 3 |  |  |  | 4 |  |  | 13 | 10 |  |  | X | X |  | 30 | 1 |  | 3#TX8,4#CX12,13#16,10#20
MIL-STD-1560 | 25 | 7 |  | 2 | [8 empty] | 97 |  | X | X |  | 99 | 1 |  | 2#TX8,97#22D
MIL-STD-1560 | 25 | 8 |  | 8 | [13 empty] | 8 | 1 |  | 8#TX8
MIL-STD-1560 | 25 | 9 |  | 2 | [8 empty] | 97 |  | X | X |  | 99 | 1 |  | 2#TX8,97#22D
MIL-STD-1560 | 25 | 10 |  | 8 | [13 empty] | 8 | 1 |  | 8#TX8
MIL-STD-1560 | 25 | 90 |  | 2 | [6 empty] | 4 | 40 |  |  | X | X |  | 46 | 1 |  | 2#TX8,4#16,40#20
MIL-STD-1560 | 25 | 91 |  | 2 | [6 empty] | 4 | 40 |  |  | X | X |  | 46 | 1 |  | 2#TX8,4#16,40#20
MIL-STD-1560 | 25 | 37 | [8 empty] | 37 | [6 empty] | 37 | 1 |  | 37#16
EN4165-001 | EN4165 | 20-22 | [10 empty] | 20 |  |  |  |  | 20 | 1 |  | 20#22
EN4165-001 | EN4165 | 12-20 | [9 empty] | 12 | [5 empty] | 12 | 1 |  | 12#20
EN4165-001 | EN4165 | 08-16 | [8 empty] | 8 | [6 empty] | 8 | 1 |  | 8#16
EN4165-001 | EN4165 | 08G16 | [8 empty] | 8 | [5 empty] | X | 8 | 1 |  | 8#16
EN4165-001 | EN4165 | 04-12 | [6 empty] | 4 | [8 empty] | 4 | 1 |  | 4#12
EN4165-001 | EN4165 | 04G12 | [6 empty] | 4 | [7 empty] | X | 4 | 1 |  | 4#12
EN4165-001 | EN4165 | 01-08 |  |  |  | 1 | [11 empty] | 1 | 1 |  | 1#8
EN4165-001 | EN4165 | 01G08 |  |  |  | 1 | [10 empty] | X | 1 | 1 |  | 1#8
EN4165-001 | EN4165 | 01-18 | 1 | [14 empty] | 1 | 1 |  | 1#QX8
EN4165-001 | EN4165 | 01G18 | 1 | [13 empty] | X | 1 | 1 |  | 1#QX8
EN4165-001 | EN4165 | 01-28 | 1 | [14 empty] | 1 | 1 |  | 1#QX8
EN4165-001 | EN4165 | 01G28 | 1 | [13 empty] | X | 1 | 1 |  | 1#QX8
EN4165-001 | EN4165 | 99-01 | [8 empty] | 6 |  | 5 |  |  | X |  | 11 | 1 |  | 6#16,5#22

## Source Documents
Component specification | Hyperlink | Note
MIL-DTL-38999 | https://quicksearch.dla.mil/ | Perform search for Document Number: 38999
EN4165 catalog | http://amphenolpcd.com/sites/default/files/Catalogue_SIM_05-17_V2-1_BD.pdf
MIL-STD-1560 | https://quicksearch.dla.mil/ | Perform search for Document Number: 1560